## Sheet1
|  | Speed | %
Weight | 10 | 20 | 30 | 40 | 50 | 60 | 70 | 80 | 90 | 100
100
200
300
400
500
Mec Work
Torq
Electrical power
efficiency

## Sheet2
Voltage: 9V DC
Load with motor unplugged at rest: 0.06A
Load with motor plugged at rest: 0.08A
Motor sensors load : 0.02A
Load while program running w/ motor unplugged: 0.9A
Estimated load taken by electronics and motor sensors: 0.11A
Lifting 0.305kg
Distance traveled: 44.8cm
Radius of coil on winch: 1.2cm
| I (A) | Time (ms) |  | I (A) | Time (ms) |  | I (A) | Time (ms) |  | I (A) | Time (ms) |  | I (A) | Time (ms)
100% | 0.31 | 4121 | 90% | 0.28 | 4521 | 80% | 0.29 | 4182 | 70% | 0.25 | 4061 | 60% | 0.24 | 4558
| 0.33 | 4110 |  | 0.3 | 4483 |  | 0.27 | 4183 |  | 0.27 | 4057 |  | 0.26 | 4559
| 0.3 | 4108 |  | 0.31 | 4478 |  | 0.26 | 4173 |  | 0.28 | 4012 |  | 0.27 | 4553
| 0.3 | 4102 |  | 0.27 | 4434 |  | 0.28 | 4214 |  | 0.27 | 4015 |  | 0.25 | 4556
| 0.31 | 4109 |  | 0.27 | 4450 |  | 0.3 | 4191 |  | 0.27 | 4016 |  | 0.26 | 4555
Av | 0.31 | 4110 | Av | 0.286 | 4473.2 | Av | 0.28 | 4188.6 | Av | 0.268 | 4032.2 | Av | 0.256 | 4556.2
| I (A) | Time (ms) |  | I (A) | Time (ms) |  | I (A) | Time (ms) |  | I (A) | Time (ms) |  | I (A) | Time (ms)
50% | 0.25 | 5227 | 40% | 0.24 | 6136 | 30% | 0.23 | 7478 | 20% | 0.22 | 10929 | 10% | 0.19 | 21815
| 0.24 | 5221 |  | 0.24 | 6122 |  | 0.23 | 7472 |  | 0.22 | 10934 |  | 0.18 | 21847
| 0.25 | 5213 |  | 0.23 | 6130 |  | 0.24 | 7487 |  | 0.22 | 10933 |  | 0.19 | 21844
| 0.24 | 5214 |  | 0.25 | 6127 |  | 0.24 | 7478 |  | 0.23 | 10927 |  | 0.2 | 21849
| 0.24 | 5224 |  | 0.24 | 6138 |  | 0.24 | 7481 |  | 0.23 | 10931 |  | 0.19 | 21841
Av | 0.244 | 5219.8 | Av | 0.24 | 6130.6 | Av | 0.236 | 7479.2 | Av | 0.224 | 10930.8 | Av | 0.19 | 21839.2