## Our Data
| Angle rotated |  | 2160 | degrees | fixed by program |  |  | Current with motor unplugged at rest: 0.06A
| Mass |  | 0.303 | kg | measured directly |  |  | Current with motor plugged in at rest: 0.08A
| Distance |  | 0.448 | m | measured directly |  |  | Motor sensor current: 0.02A
| Voltage |  | 9 | V | measured directly |  |  | Current while program running w/ motor unplugged: 0.09A
| Overhead (non-motor) current |  | 0.11 | A | measured/estimated |  |  | Estimated total current overhead (NXT brick + quadrature encoder): 0.11A
| Average radius |  | 0.011884 | m | computed
| Force |  | 2.9694 | N | computed
| Torque |  | 0.035287 | N-m | computed
| Mech. Work |  | 1.3303 | J | computed
[5 empty] | Considering Total Current Only |  | Isolating Motor Current
| I (A) | Time (ms) | mech. power (W) |  | e. pow. (W) | efficiency | motor current | e. pow. (W)
100% | 0.31 | 4121 | 0.32281 |  | 2.79 | 11.57% | 0.2 | 1.8 | 17.93%
| 0.33 | 4110 | 0.32367 |  | 2.97 | 10.9% | 0.22 | 1.98 | 16.35%
| 0.3 | 4108 | 0.32383 |  | 2.7 | 11.99% | 0.19 | 1.71 | 18.94%
| 0.3 | 4102 | 0.3243 |  | 2.7 | 12.01% | 0.19 | 1.71 | 18.97%
| 0.31 | 4109 | 0.32375 |  | 2.79 | 11.6% | 0.2 | 1.8 | 17.99%
Av | 0.31 | 4110 | 0.32367 |  | 2.79 | 11.6% | 0.2 | 1.8 | 17.98%
| I (A) | Time (ms)
90% | 0.28 | 4521 | 0.29425 |  | 2.52 | 11.68% | 0.17 | 1.53 | 19.23%
| 0.3 | 4483 | 0.29674 |  | 2.7 | 10.99% | 0.19 | 1.71 | 17.35%
| 0.31 | 4478 | 0.29707 |  | 2.79 | 10.65% | 0.2 | 1.8 | 16.5%
| 0.27 | 4434 | 0.30002 |  | 2.43 | 12.35% | 0.16 | 1.44 | 20.83%
| 0.27 | 4450 | 0.29894 |  | 2.43 | 12.3% | 0.16 | 1.44 | 20.76%
Av | 0.286 | 4473.2 | 0.29739 |  | 2.574 | 11.55% | 0.176 | 1.584 | 18.77%
| I (A) | Time (ms)
80% | 0.29 | 4182 | 0.3181 |  | 2.61 | 12.19% | 0.18 | 1.62 | 19.64%
| 0.27 | 4183 | 0.31802 |  | 2.43 | 13.09% | 0.16 | 1.44 | 22.08%
| 0.26 | 4173 | 0.31879 |  | 2.34 | 13.62% | 0.15 | 1.35 | 23.61%
| 0.28 | 4214 | 0.31568 |  | 2.52 | 12.53% | 0.17 | 1.53 | 20.63%
| 0.3 | 4191 | 0.31742 |  | 2.7 | 11.76% | 0.19 | 1.71 | 18.56%
Av | 0.28 | 4188.6 | 0.3176 |  | 2.52 | 12.6% | 0.17 | 1.53 | 20.76%
| I (A) | Time (ms)
70% | 0.25 | 4061 | 0.32758 |  | 2.25 | 14.56% | 0.14 | 1.26 | 26%
| 0.27 | 4057 | 0.3279 |  | 2.43 | 13.49% | 0.16 | 1.44 | 22.77%
| 0.28 | 4012 | 0.33158 |  | 2.52 | 13.16% | 0.17 | 1.53 | 21.67%
| 0.27 | 4015 | 0.33133 |  | 2.43 | 13.63% | 0.16 | 1.44 | 23.01%
| 0.27 | 4016 | 0.33125 |  | 2.43 | 13.63% | 0.16 | 1.44 | 23%
Av | 0.268 | 4032.2 | 0.32992 |  | 2.412 | 13.68% | 0.158 | 1.422 | 23.2%
| I (A) | Time (ms)
60% | 0.24 | 4558 | 0.29186 |  | 2.16 | 13.51% | 0.13 | 1.17 | 24.95%
| 0.26 | 4559 | 0.29179 |  | 2.34 | 12.47% | 0.15 | 1.35 | 21.61%
| 0.27 | 4553 | 0.29218 |  | 2.43 | 12.02% | 0.16 | 1.44 | 20.29%
| 0.25 | 4556 | 0.29199 |  | 2.25 | 12.98% | 0.14 | 1.26 | 23.17%
| 0.26 | 4555 | 0.29205 |  | 2.34 | 12.48% | 0.15 | 1.35 | 21.63%
Av | 0.256 | 4556.2 | 0.29197 |  | 2.304 | 12.67% | 0.146 | 1.314 | 22.22%
| I (A) | Time (ms)
50% | 0.25 | 5227 | 0.2545 |  | 2.25 | 11.31% | 0.14 | 1.26 | 20.2%
| 0.24 | 5221 | 0.2548 |  | 2.16 | 11.8% | 0.13 | 1.17 | 21.78%
| 0.25 | 5213 | 0.25519 |  | 2.25 | 11.34% | 0.14 | 1.26 | 20.25%
| 0.24 | 5214 | 0.25514 |  | 2.16 | 11.81% | 0.13 | 1.17 | 21.81%
| 0.24 | 5224 | 0.25465 |  | 2.16 | 11.79% | 0.13 | 1.17 | 21.76%
Av | 0.244 | 5219.8 | 0.25485 |  | 2.196 | 11.61% | 0.134 | 1.206 | 21.13%
| I (A) | Time (ms)
40% | 0.24 | 6136 | 0.2168 |  | 2.16 | 10.04% | 0.13 | 1.17 | 18.53%
| 0.24 | 6122 | 0.2173 |  | 2.16 | 10.06% | 0.13 | 1.17 | 18.57%
| 0.23 | 6130 | 0.21701 |  | 2.07 | 10.48% | 0.12 | 1.08 | 20.09%
| 0.25 | 6127 | 0.21712 |  | 2.25 | 9.65% | 0.14 | 1.26 | 17.23%
| 0.24 | 6138 | 0.21673 |  | 2.16 | 10.03% | 0.13 | 1.17 | 18.52%
Av | 0.24 | 6130.6 | 0.21699 |  | 2.16 | 10.05% | 0.13 | 1.17 | 18.55%
| I (A) | Time (ms)
30% | 0.23 | 7478 | 0.17789 |  | 2.07 | 8.594% | 0.12 | 1.08 | 16.47%
| 0.23 | 7472 | 0.17804 |  | 2.07 | 8.601% | 0.12 | 1.08 | 16.48%
| 0.24 | 7487 | 0.17768 |  | 2.16 | 8.226% | 0.13 | 1.17 | 15.19%
| 0.24 | 7478 | 0.17789 |  | 2.16 | 8.236% | 0.13 | 1.17 | 15.2%
| 0.24 | 7481 | 0.17782 |  | 2.16 | 8.233% | 0.13 | 1.17 | 15.2%
Av | 0.236 | 7479.2 | 0.17787 |  | 2.124 | 8.374% | 0.126 | 1.134 | 15.68%
| I (A) | Time (ms)
20% | 0.22 | 10929 | 0.12172 |  | 1.98 | 6.148% | 0.11 | 0.99 | 12.3%
| 0.22 | 10934 | 0.12167 |  | 1.98 | 6.145% | 0.11 | 0.99 | 12.29%
| 0.22 | 10933 | 0.12168 |  | 1.98 | 6.145% | 0.11 | 0.99 | 12.29%
| 0.23 | 10927 | 0.12174 |  | 2.07 | 5.881% | 0.12 | 1.08 | 11.27%
| 0.23 | 10931 | 0.1217 |  | 2.07 | 5.879% | 0.12 | 1.08 | 11.27%
Av | 0.224 | 10930.8 | 0.1217 |  | 2.016 | 6.037% | 0.114 | 1.026 | 11.86%
| I (A) | Time (ms)
10% | 0.19 | 21815 | 0.060981 |  | 1.71 | 3.566% | 0.08 | 0.72 | 8.47%
| 0.18 | 21847 | 0.060891 |  | 1.62 | 3.759% | 0.07 | 0.63 | 9.665%
| 0.19 | 21844 | 0.0609 |  | 1.71 | 3.561% | 0.08 | 0.72 | 8.458%
| 0.2 | 21849 | 0.060886 |  | 1.8 | 3.383% | 0.09 | 0.81 | 7.517%
| 0.19 | 21841 | 0.060908 |  | 1.71 | 3.562% | 0.08 | 0.72 | 8.459%
Av | 0.19 | 21839.2 | 0.060913 |  | 1.71 | 3.562% | 0.08 | 0.72 | 8.46%
|  | power |  |  |  | avg. eff. |  |  | avg. eff.
| 1 | 100 |  |  |  | 11.6% |  |  | 17.98%
| 2 | 90 |  |  |  | 11.55% |  |  | 18.77%
| 3 | 80 |  |  |  | 12.6% |  |  | 20.76%
| 4 | 70 |  |  |  | 13.68% |  |  | 23.2%
| 5 | 60 |  |  |  | 12.67% |  |  | 22.22%
| 6 | 50 |  |  |  | 11.61% |  |  | 21.13%
| 7 | 40 |  |  |  | 10.05% |  |  | 18.55%
| 8 | 30 |  |  |  | 8.374% |  |  | 15.68%
| 9 | 20 |  |  |  | 6.037% |  |  | 11.86%
| 10 | 10 |  |  |  | 3.562% |  |  | 8.46%

## All Data
100g
% | Frida Tan | Rebecca Chan | Average
Torq (Nm) | N/A | 0.010987 | 0.010987
10 | 1.8699 | 1.99 | 1.93
20 | 3.378 | 3.67 | 3.524
30 | 4.6759 | 5.11 | 4.8929
40 | 5.9365 | 6.38 | 6.1583
50 | 6.6736 | 9.17 | 7.9218
60 | 7.687 | 8.03 | 7.8585
70 | 8.5293 | 8.85 | 8.6897
80 | 8.918 | 9.48 | 9.199
90 | 8.8043 | 10.03 | 9.4171
100 | 7.7576 | 10.25 | 9.0038
200g
% | Anton Ivan | Hazmen Mohamed | Leroy Perrault | Danny Philip | Average
Torq (Nm) | N/A | 0.022171 | 0.025506 | 0.021582 | 0.023086
10 | N/A | 3.53 | 4.38 | 3.26 | 3.7233
20 | 4.3796 | 6.17 | 7.3107 | 5.06 | 5.7301
30 | 6.681 | 8.14 | 9.6363 | 6.9 | 7.8393
40 | 10.6647 | 9.58 | 12.1072 | 9.15 | 10.3755
50 | 12.7866 | 10.69 | 13.6195 | 11.55 | 12.1615
60 | 14.509 | 12.14 | 15.2884 | 11.51 | 13.3619
70 | 14.5202 | 12.26 | 15.4467 | 10.77 | 13.2492
80 | 15.5862 | 12.63 | 16.2406 | 12 | 14.1142
90 | 16.0714 | 12.17 | 16.6281 | 14.05 | 14.7299
100 | 17.2914 | 13.8 | 17.3651 | 13.78 | 15.5591
300g
% | Alex & Alex | Apul & Dennis | David Antoine | Kamel Antoine | Lassonde Eranke | Tom Simon | Average
Torq (Nm) | 0.035316 | 0.035129 | 0.035785 | 0.032656 | 0.040891 | 0.0353 | 0.035846
10 | 3.9296 | 4.0913 | 3.4 | 4.39 | 4.7265 | 3.6 | 4.0229
20 | 6.9755 | 7.1947 | 6.26 | 7.75 | 7.8294 | 6 | 7.0016
30 | 8.9366 | 10.2367 | 8.84 | 9.87 | 9.7636 | 8.4 | 9.3412
40 | 10.7395 | 11.9357 | 10.95 | 10.91 | 11.9922 | 10 | 11.0879
50 | 12.2138 | 12.4217 | 12.28 | 12.65 | 14.0963 | 11.6 | 12.5436
60 | 13.1302 | 13.8018 | 13.16 | 12.02 | 15.7627 | 12.7 | 13.4291
70 | 14.2218 | 14.5261 | 13.7 | 13.01 | 15.1333 | 13.7 | 14.0485
80 | 14.2469 | 13.9008 | 14.19 | 13.03 | 15.306 | 12.6 | 13.879
90 | 15.2368 | 15.7931 | 14.29 | 12.48 | 15.3405 | 11.6 | 14.1234
100 | 14.6689 | 16.1816 | 13.94 | 15 | 15.7134 | 11.6 | 14.5173
400g
% | Ching Wai Chi | Julier Olivier | Tanjima Violet | Average
Torq (Nm) | N/A | 0.047946 | 0.046696 | 0.047321
10 | 3.8252 | 4.17 | 3.914 | 3.9697
20 | 7.0414 | 7.46 | 6.743 | 7.0815
30 | 10.1434 | 9.64 | 9.101 | 9.6281
40 | 11.1907 | 12.07 | 11.511 | 11.5906
50 | 13.3138 | 13.11 | 13.051 | 13.1583
60 | 14.1053 | 14.92 | 14.252 | 14.4258
70 | 15.7348 | 15.36 | 15.402 | 15.499
80 | 16.9998 | 16.39 | 16.171 | 16.5203
90 | 17.5181 | 17.61 | 15.172 | 16.7667
100 | 17.7639 | 16.4 | 15.111 | 16.425
500g
% | Jule & Paul | Diego Mascarella | Phil & Adam | Rishi Rajalingham | Average
Torq (Nm) | N/A (no radius) | 0.054279 | 0.060466 | 0.055272 | 0.056672
10 | N/A (no radius) | 3.7796 | 5.95 | 4.2 | 4.6432
20 | N/A (no radius) | 5.7646 | 9.96 | 7.1 | 7.6082
30 | N/A (no radius) | 7.1813 | 12.56 | 10 | 9.9138
40 | N/A (no radius) | 7.9109 | 14.51 | 11.2 | 11.207
50 | N/A (no radius) | 9.7425 | 15.79 | 12.7 | 12.7442
60 | N/A (no radius) | 15.5997 | 13.38 | 14.5 | 14.4932
70 | N/A (no radius) | 10.5787 | 18.79 | 15.9 | 15.0896
80 | N/A (no radius) | 10.9797 | 21.74 | 16 | 16.2399
90 | N/A (no radius) | 11.2836 | 18.96 | 16.8 | 15.6812
100 | N/A (no radius) | 10.3881 | 18.33 | 15.8 | 14.8394